## apex_ku15p_gty_inversions
// path | boards/apex_ku15p_gty
// file | mgt_inversions.tab
// columns | 4
//channel_x | channel_y | tx invert | rx invert
0 | 0 |  | x
0 | 1
0 | 2 |  | x
0 | 3 |  | x
0 | 4 |  | x
0 | 5
0 | 6 |  | x
0 | 7
0 | 8 |  | x
0 | 9 |  | x
0 | 10
0 | 11
0 | 12
0 | 13 |  | x
0 | 14 |  | x
0 | 15 |  | x
0 | 16 | x | x
0 | 17 | x | x
0 | 18 | x | x
0 | 19 | x | x
0 | 20 |  | x
0 | 21 | x
0 | 22
0 | 23 | x
0 | 24
0 | 25
0 | 26
0 | 27
0 | 28 | x
0 | 29 | x
0 | 30 | x
0 | 31 | x

## apex_ku15p_refclk
// path | boards/apex_ku15p_gty
// file | reference_clocks.tab
// columns | 4
//clocks | label | frequency | pin
refclk | 131_0 | 160.3144 | V32
refclk | 131_1 | 322.265625 | U30
refclk | 134_0 | 160.3144 | M32
refclk | 134_1 | 322.265625 | L30
refclk | 128_0 | 160.3144 | AD32
refclk | 128_1 | 322.265625 | AC30

## Instructions
Inversions map
Each line contains: X and Y of an MGT, and TX and RX conversion flags.
If the field contains any text, the inversion is applied.
Reference clock map
Each line contains: header (“refclk”), label, frequency, and pin number
Label code must match reflclock labels in MGT placement map (see chip configuration spreadsheet)
Frequency is in MHz, can be floating point
Pin number is the Positive pin location on the chip