## apex_ku15p_gty_root_config_2
// path | .
// file | apex_ku15p_gty_root.tab
// columns | 2
// parameter | value | comment
int_reg_offset | 0 | offset of port registers. Previously was =BITLSHIFT(1,14)
reg_width_bits | 32 | register width
mgt_rx_iface | mgt_gty_rx | MGT RX interface name, must match the name indicated in mgt_ports file, interface column
mgt_tx_iface | mgt_gty_tx | MGT TX interface name, must match the name indicated in mgt_ports file, interface column
phalg_tx_iface | phalg_gty_tx | TX phase alignment interface name
drp_iface | drp_gty | DRP interface name, must match the name indicated in mgt_ports file, interface column
interfaces_fname | mgt_gty_interfaces.sv | name of generated interface file
mgt_module_fn | mgt_gty_module.sv | name of generated MGT module file
common_module_fn | common_gty_module.sv | name of generated COMMON module file
quad_module_fn | quad_gty_module.sv | name of generated QUAD module file
xymap_fn | xymap_gty.sv | name of generated XY map header file
top_module_name | apex_ku15p_gty_serial_io | name of generated top level module. File name will be formed automatically by adding “.sv”
root_config | . | path to root config file
MGT | xcku15p-ffva1760-2/GTY | type of chip and MGT used
board | apex_ku15p_gty | board used
device_prefix | /dev/apex_axi | device file name prefix. Actual device name is created by adding indexes to prefix, starting from 0
device_count | 1 | count of devices in the system

## apex_ku15p_gth_root_config
// path | .
// file | apex_ku15p_gth_root.tab
// columns | 2
// parameter | value | comment
int_reg_offset | 0 | offset of port registers. Previously was =BITLSHIFT(1,14)
reg_width_bits | 32 | register width
mgt_rx_iface | mgt_gth_rx | MGT RX interface name, must match the name indicated in mgt_ports file, interface column
mgt_tx_iface | mgt_gth_tx | MGT TX interface name, must match the name indicated in mgt_ports file, interface column
phalg_tx_iface | phalg_gth_tx | TX phase alignment interface name
drp_iface | drp_gth | DRP interface name, must match the name indicated in mgt_ports file, interface column
interfaces_fname | mgt_gth_interfaces.sv | name of generated interface file
mgt_module_fn | mgt_gth_module.sv | name of generated MGT module file
common_module_fn | common_gth_module.sv | name of generated COMMON module file
quad_module_fn | quad_gth_module.sv | name of generated QUAD module file
xymap_fn | xymap_gth.sv | name of generated XY map header file
top_module_name | apex_ku15p_gth_serial_io | name of generated top level module. File name will be formed automatically by adding “.sv”
root_config | . | path to root config file
MGT | xcku15p-ffva1760-2/GTH | type of chip and MGT used
board | apex_ku15p_gth | board used
device_prefix | /dev/apex_axi | device file name prefix. Actual device name is created by adding indexes to prefix, starting from 0
device_count | 1 | count of devices in the system

## Instructions
Instructions
Protocol MGT attributes/ports, mgt_attributes.tab files
Create new IP core with MGT wizard in Xilinx for each protocol
Make sure to disable RX buffer, enable TX buffer
Open source code for the IP core, find the bottom wrappers for MGT and COMMON
Copy Attributes and Ports section as is, paste it into spreadsheet
Select following delimiters during text import: TAB Space . ( ) "
Remove all columns except Attribute/port name and value/connected signal
Assign type “text” to these two columns
Don’t worry about lines with comments, or empty lines, they are ignored automatically
Connections such as “tied_to_gnd”, “tied_to_vcc” are recognized automatically, don’t modify those
The following MGT parameters may need manual adjustment after import:
RXSLIDE_MODE should be set to PMA or PCS if your protocol requires that
RXSYNCMODE must be set to 1, to enable each receiver to adjust its own clock
TXOUTCLKSEL should be adjusted to select clock from refclk, or refclk/2
TXOUTCLKSEL can also be selected to output TXOUTCLKPMA, which is automatically correct F for selected interface
for COMMON modules:
|  | QPLL_FBDIV | In V7 IP-generated code, these parameters are calculated within the code.
|  | QPLL_FBDIV_RATIO | Need to manually reproduce the calculation and plug it into the spreadsheet
Protocol parameters, protocol_config.tab files
These files contain time constraints for TXOUTCLK and RXOUTCLK
These clocks are NOT automatically constrained by Vivado, so MGT builder adds them for each link
RXOUTCLK constraint is straightforward: just line_rate / unencoded word bit width
Example: 10.24Gbps/32 bus width = 320MHz = 3.125 ns
TXOUTCLK constraint depends on TXOUTCLK selection, it’s either == refclk F, or refclk F/2
if TXOUTCLK is selected to output TXOUTCLKPMA, then formula is like for RXOUTCLK above.
Links.tab file
This is the list of links to implement in the generated code
Columns:
|  | link_type | rx or tx
|  | x | X coordinate of MGT
|  | y | Y coordinate of MGT
|  | protocol | protocol name, must match one of the available protocols
|  | qpll/cpll | Type of PLL that must be used, Q = QPLL, C = CPLL
|  | tx_ref_f | Reference clock frequency, must match frequency of the available clocks
|  | group_name | Link group name, arbitrary. Will be used in generated source code as interface name.
|  | group_index | Link group index. Indexes within each group must start from 0, and run contiguously (wihtout gaps)