## US+_GTH_tx_rx
// path | chips/xcku15p-ffva1760-2/GTH/
// file | mgt_ports_atts_unit.tab
// columns | 2
//attribute/port | unit
A_RXOSCALRESET | rx
A_RXPROGDIVRESET | rx
A_RXTERMINATION | rx
A_TXDIFFCTRL | rx
A_TXPROGDIVRESET | tx
ACJTAG_DEBUG_MODE
ACJTAG_MODE
ACJTAG_RESET
ADAPT_CFG0 | rx
ADAPT_CFG1 | rx
ADAPT_CFG2 | rx
ALIGN_COMMA_DOUBLE | rx
ALIGN_COMMA_ENABLE | rx
ALIGN_COMMA_WORD | rx
ALIGN_MCOMMA_DET | rx
ALIGN_MCOMMA_VALUE | rx
ALIGN_PCOMMA_DET | rx
ALIGN_PCOMMA_VALUE | rx
CBCC_DATA_SOURCE_SEL | rx
CDR_SWAP_MODE_EN | rx
CFOK_PWRSVE_EN
CH_HSPMUX
CHAN_BOND_KEEP_ALIGN | rx
CHAN_BOND_MAX_SKEW | rx
CHAN_BOND_SEQ_1_1 | rx
CHAN_BOND_SEQ_1_2 | rx
CHAN_BOND_SEQ_1_3 | rx
CHAN_BOND_SEQ_1_4 | rx
CHAN_BOND_SEQ_1_ENABLE | rx
CHAN_BOND_SEQ_2_1 | rx
CHAN_BOND_SEQ_2_2 | rx
CHAN_BOND_SEQ_2_3 | rx
CHAN_BOND_SEQ_2_4 | rx
CHAN_BOND_SEQ_2_ENABLE | rx
CHAN_BOND_SEQ_2_USE | rx
CHAN_BOND_SEQ_LEN | rx
CKCAL1_CFG_0 | rx
CKCAL1_CFG_1 | rx
CKCAL1_CFG_2 | rx
CKCAL1_CFG_3 | rx
CKCAL2_CFG_0 | rx
CKCAL2_CFG_1 | rx
CKCAL2_CFG_2 | rx
CKCAL2_CFG_3 | rx
CKCAL2_CFG_4 | rx
CLK_COR_KEEP_IDLE | rx
CLK_COR_MAX_LAT | rx
CLK_COR_MIN_LAT | rx
CLK_COR_PRECEDENCE | rx
CLK_COR_REPEAT_WAIT | rx
CLK_COR_SEQ_1_1 | rx
CLK_COR_SEQ_1_2 | rx
CLK_COR_SEQ_1_3 | rx
CLK_COR_SEQ_1_4 | rx
CLK_COR_SEQ_1_ENABLE | rx
CLK_COR_SEQ_2_1 | rx
CLK_COR_SEQ_2_2 | rx
CLK_COR_SEQ_2_3 | rx
CLK_COR_SEQ_2_4 | rx
CLK_COR_SEQ_2_ENABLE | rx
CLK_COR_SEQ_2_USE | rx
CLK_COR_SEQ_LEN | rx
CLK_CORRECT_USE | rx
CPLL_CFG0 | cpll
CPLL_CFG1 | cpll
CPLL_CFG2 | cpll
CPLL_CFG3 | cpll
CPLL_FBDIV | cpll
CPLL_FBDIV_45 | cpll
CPLL_INIT_CFG0 | cpll
CPLL_LOCK_CFG | cpll
CPLL_REFCLK_DIV | cpll
CTLE3_OCAP_EXT_CTRL | rx
CTLE3_OCAP_EXT_EN | rx
DDI_CTRL | rx
DDI_REALIGN_WAIT | rx
DEC_MCOMMA_DETECT | rx
DEC_PCOMMA_DETECT | rx
DEC_VALID_COMMA_ONLY | rx
DELAY_ELEC
DMONITOR_CFG0 | rx
DMONITOR_CFG1 | rx
ES_CLK_PHASE_SEL | rx
ES_CONTROL | rx
ES_ERRDET_EN | rx
ES_EYE_SCAN_EN | rx
ES_HORZ_OFFSET | rx
ES_PRESCALE | rx
ES_QUAL_MASK0 | rx
ES_QUAL_MASK1 | rx
ES_QUAL_MASK2 | rx
ES_QUAL_MASK3 | rx
ES_QUAL_MASK4 | rx
ES_QUAL_MASK5 | rx
ES_QUAL_MASK6 | rx
ES_QUAL_MASK7 | rx
ES_QUAL_MASK8 | rx
ES_QUAL_MASK9 | rx
ES_QUALIFIER0 | rx
ES_QUALIFIER1 | rx
ES_QUALIFIER2 | rx
ES_QUALIFIER3 | rx
ES_QUALIFIER4 | rx
ES_QUALIFIER5 | rx
ES_QUALIFIER6 | rx
ES_QUALIFIER7 | rx
ES_QUALIFIER8 | rx
ES_QUALIFIER9 | rx
ES_SDATA_MASK0 | rx
ES_SDATA_MASK1 | rx
ES_SDATA_MASK2 | rx
ES_SDATA_MASK3 | rx
ES_SDATA_MASK4 | rx
ES_SDATA_MASK5 | rx
ES_SDATA_MASK6 | rx
ES_SDATA_MASK7 | rx
ES_SDATA_MASK8 | rx
ES_SDATA_MASK9 | rx
EYE_SCAN_SWAP_EN | rx
EYESCAN_VP_RANGE | rx
FTS_DESKEW_SEQ_ENABLE | rx
FTS_LANE_DESKEW_CFG | rx
FTS_LANE_DESKEW_EN | rx
GEARBOX_MODE | rx
ISCAN_CK_PH_SEL2 | rx
LOCAL_MASTER
LPBK_BIAS_CTRL
LPBK_EN_RCAL_B
LPBK_EXT_RCAL
LPBK_IND_CTRL0
LPBK_IND_CTRL1
LPBK_IND_CTRL2
LPBK_RG_CTRL
OOB_PWRUP | rx
OOBDIVCTL | rx
PCI3_AUTO_REALIGN | rx
PCI3_PIPE_RX_ELECIDLE | rx
PCI3_RX_ASYNC_EBUF_BYPASS | rx
PCI3_RX_ELECIDLE_EI2_ENABLE | rx
PCI3_RX_ELECIDLE_H2L_COUNT | rx
PCI3_RX_ELECIDLE_H2L_DISABLE | rx
PCI3_RX_ELECIDLE_HI_COUNT | rx
PCI3_RX_ELECIDLE_LP4_DISABLE | rx
PCI3_RX_FIFO_DISABLE | rx
PCIE_64B_DYN_CLKSW_DIS
PCIE_BUFG_DIV_CTRL
PCIE_GEN4_64BIT_INT_EN
PCIE_PLL_SEL_MODE_GEN12
PCIE_PLL_SEL_MODE_GEN3
PCIE_PLL_SEL_MODE_GEN4
PCIE_RXPCS_CFG_GEN3
PCIE_RXPMA_CFG
PCIE_TXPCS_CFG_GEN3
PCIE_TXPMA_CFG
PCIE3_CLK_COR_EMPTY_THRSH | rx
PCIE3_CLK_COR_FULL_THRSH | rx
PCIE3_CLK_COR_MAX_LAT | rx
PCIE3_CLK_COR_MIN_LAT | rx
PCIE3_CLK_COR_THRSH_TIMER | rx
PCS_PCIE_EN
PCS_RSVD0
PD_TRANS_TIME_FROM_P2
PD_TRANS_TIME_NONE_P2
PD_TRANS_TIME_TO_P2
PREIQ_FREQ_BST
RATE_SW_USE_DRP
RCLK_SIPO_DLY_ENB
RCLK_SIPO_INV_EN
RTX_BUF_CML_CTRL
RTX_BUF_TERM_CTRL
RX_AFE_CM_EN | rx
RX_BIAS_CFG0 | rx
RX_BUFFER_CFG | rx
RX_CAPFF_SARC_ENB | rx
RX_CLK_SLIP_OVRD | rx
RX_CLK25_DIV | rx
RX_CLKMUX_EN | rx
RX_CM_BUF_CFG | rx
RX_CM_BUF_PD | rx
RX_CM_SEL | rx
RX_CM_TRIM | rx
RX_CTLE_PWR_SAVING | rx
RX_CTLE_RES_CTRL | rx
RX_DATA_WIDTH | rx
RX_DDI_SEL | rx
RX_DEFER_RESET_BUF_EN | rx
RX_DEGEN_CTRL | rx
RX_DFE_AGC_CFG1 | rx
RX_DFE_KL_LPM_KH_CFG0 | rx
RX_DFE_KL_LPM_KH_CFG1 | rx
RX_DFE_KL_LPM_KL_CFG0 | rx
RX_DFE_KL_LPM_KL_CFG1 | rx
RX_DFE_LPM_HOLD_DURING_EIDLE | rx
RX_DFELPM_CFG0 | rx
RX_DFELPM_CFG1 | rx
RX_DFELPM_KLKH_AGC_STUP_EN | rx
RX_DISPERR_SEQ_MATCH | rx
RX_DIVRESET_TIME | rx
RX_EN_CTLE_RCAL_B | rx
RX_EN_SUM_RCAL_B | rx
RX_EYESCAN_VS_CODE | rx
RX_EYESCAN_VS_NEG_DIR | rx
RX_EYESCAN_VS_RANGE | rx
RX_EYESCAN_VS_UT_SIGN | rx
RX_FABINT_USRCLK_FLOP | rx
RX_I2V_FILTER_EN | rx
RX_INT_DATAWIDTH | rx
RX_PMA_POWER_SAVE | rx
RX_PMA_RSV0 | rx
RX_PROGDIV_CFG | rx
RX_PROGDIV_RATE | rx
RX_RESLOAD_CTRL | rx
RX_RESLOAD_OVRD | rx
RX_SAMPLE_PERIOD | rx
RX_SIG_VALID_DLY | rx
RX_SUM_DEGEN_AVTT_OVERITE | rx
RX_SUM_DFETAPREP_EN | rx
RX_SUM_IREF_TUNE | rx
RX_SUM_PWR_SAVING | rx
RX_SUM_RES_CTRL | rx
RX_SUM_VCM_BIAS_TUNE_EN | rx
RX_SUM_VCM_OVWR | rx
RX_SUM_VCMTUNE | rx
RX_SUM_VREF_TUNE | rx
RX_TUNE_AFE_OS | rx
RX_VREG_CTRL | rx
RX_VREG_PDB | rx
RX_WIDEMODE_CDR | rx
RX_WIDEMODE_CDR_GEN3 | rx
RX_WIDEMODE_CDR_GEN4 | rx
RX_XCLK_SEL | rx
RX_XMODE_SEL | rx
RXBUF_ADDR_MODE | rx
RXBUF_EIDLE_HI_CNT | rx
RXBUF_EIDLE_LO_CNT | rx
RXBUF_EN | rx
RXBUF_RESET_ON_CB_CHANGE | rx
RXBUF_RESET_ON_COMMAALIGN | rx
RXBUF_RESET_ON_EIDLE | rx
RXBUF_RESET_ON_RATE_CHANGE | rx
RXBUF_THRESH_OVFLW | rx
RXBUF_THRESH_OVRD | rx
RXBUF_THRESH_UNDFLW | rx
RXBUFRESET_TIME | rx
RXCDR_CFG0 | rx
RXCDR_CFG0_GEN3 | rx
RXCDR_CFG1 | rx
RXCDR_CFG1_GEN3 | rx
RXCDR_CFG2 | rx
RXCDR_CFG2_GEN2 | rx
RXCDR_CFG2_GEN3 | rx
RXCDR_CFG2_GEN4 | rx
RXCDR_CFG3 | rx
RXCDR_CFG3_GEN2 | rx
RXCDR_CFG3_GEN3 | rx
RXCDR_CFG3_GEN4 | rx
RXCDR_CFG4 | rx
RXCDR_CFG4_GEN3 | rx
RXCDR_CFG5 | rx
RXCDR_CFG5_GEN3 | rx
RXCDR_FR_RESET_ON_EIDLE | rx
RXCDR_HOLD_DURING_EIDLE | rx
RXCDR_LOCK_CFG0 | rx
RXCDR_LOCK_CFG1 | rx
RXCDR_LOCK_CFG2 | rx
RXCDR_LOCK_CFG3 | rx
RXCDR_LOCK_CFG4 | rx
RXCDR_PH_RESET_ON_EIDLE | rx
RXCDRFREQRESET_TIME | rx
RXCDRPHRESET_TIME | rx
RXCFOK_CFG0 | rx
RXCFOK_CFG1 | rx
RXCFOK_CFG2 | rx
RXCKCAL1_I_LOOP_RST_CFG | rx
RXCKCAL1_IQ_LOOP_RST_CFG | rx
RXCKCAL1_Q_LOOP_RST_CFG | rx
RXCKCAL2_D_LOOP_RST_CFG | rx
RXCKCAL2_DX_LOOP_RST_CFG | rx
RXCKCAL2_S_LOOP_RST_CFG | rx
RXCKCAL2_X_LOOP_RST_CFG | rx
RXDFE_CFG0 | rx
RXDFE_CFG1 | rx
RXDFE_GC_CFG0 | rx
RXDFE_GC_CFG1 | rx
RXDFE_GC_CFG2 | rx
RXDFE_H2_CFG0 | rx
RXDFE_H2_CFG1 | rx
RXDFE_H3_CFG0 | rx
RXDFE_H3_CFG1 | rx
RXDFE_H4_CFG0 | rx
RXDFE_H4_CFG1 | rx
RXDFE_H5_CFG0 | rx
RXDFE_H5_CFG1 | rx
RXDFE_H6_CFG0 | rx
RXDFE_H6_CFG1 | rx
RXDFE_H7_CFG0 | rx
RXDFE_H7_CFG1 | rx
RXDFE_H8_CFG0 | rx
RXDFE_H8_CFG1 | rx
RXDFE_H9_CFG0 | rx
RXDFE_H9_CFG1 | rx
RXDFE_HA_CFG0 | rx
RXDFE_HA_CFG1 | rx
RXDFE_HB_CFG0 | rx
RXDFE_HB_CFG1 | rx
RXDFE_HC_CFG0 | rx
RXDFE_HC_CFG1 | rx
RXDFE_HD_CFG0 | rx
RXDFE_HD_CFG1 | rx
RXDFE_HE_CFG0 | rx
RXDFE_HE_CFG1 | rx
RXDFE_HF_CFG0 | rx
RXDFE_HF_CFG1 | rx
RXDFE_KH_CFG0 | rx
RXDFE_KH_CFG1 | rx
RXDFE_KH_CFG2 | rx
RXDFE_KH_CFG3 | rx
RXDFE_OS_CFG0 | rx
RXDFE_OS_CFG1 | rx
RXDFE_UT_CFG0 | rx
RXDFE_UT_CFG1 | rx
RXDFE_UT_CFG2 | rx
RXDFE_VP_CFG0 | rx
RXDFE_VP_CFG1 | rx
RXDFELPM_KL_CFG0 | rx
RXDFELPM_KL_CFG1 | rx
RXDFELPM_KL_CFG2 | rx
RXDFELPMRESET_TIME | rx
RXDLY_CFG | rx
RXDLY_LCFG | rx
RXELECIDLE_CFG | rx
RXGBOX_FIFO_INIT_RD_ADDR | rx
RXGEARBOX_EN | rx
RXISCANRESET_TIME | rx
RXLPM_CFG | rx
RXLPM_GC_CFG | rx
RXLPM_KH_CFG0 | rx
RXLPM_KH_CFG1 | rx
RXLPM_OS_CFG0 | rx
RXLPM_OS_CFG1 | rx
RXOOB_CFG | rx
RXOOB_CLK_CFG | rx
RXOSCALRESET_TIME | rx
RXOUT_DIV | rx
RXPCSRESET_TIME | rx
RXPH_MONITOR_SEL | rx
RXPHBEACON_CFG | rx
RXPHDLY_CFG | rx
RXPHSAMP_CFG | rx
RXPHSLIP_CFG | rx
RXPI_CFG0 | rx
RXPI_CFG1 | rx
RXPMACLK_SEL | rx
RXPMARESET_TIME | rx
RXPRBS_ERR_LOOPBACK | rx
RXPRBS_LINKACQ_CNT | rx
RXREFCLKDIV2_SEL | rx
RXSLIDE_AUTO_WAIT | rx
RXSLIDE_MODE | rx
RXSYNC_MULTILANE | rx
RXSYNC_OVRD | rx
RXSYNC_SKIP_DA | rx
SAMPLE_CLK_PHASE | rx
SAS_12G_MODE
SATA_BURST_SEQ_LEN
SATA_BURST_VAL
SATA_CPLL_CFG
SATA_EIDLE_VAL
SHOW_REALIGN_COMMA | rx
SIM_DEVICE
SIM_MODE
SIM_RECEIVER_DETECT_PASS
SIM_RESET_SPEEDUP
SIM_TX_EIDLE_DRIVE_LEVEL | tx
SRSTMODE | rx
TAPDLY_SET_TX | tx
TERM_RCAL_CFG | rx
TERM_RCAL_OVRD | rx
TRANS_TIME_RATE | rx
TST_RSV0 | rx
TST_RSV1 | rx
TX_CLK25_DIV | tx
TX_CLKMUX_EN | tx
TX_DATA_WIDTH | tx
TX_DCC_LOOP_RST_CFG | tx
TX_DEEMPH0 | tx
TX_DEEMPH1 | tx
TX_DEEMPH2 | tx
TX_DEEMPH3 | tx
TX_DIVRESET_TIME | tx
TX_DRIVE_MODE | tx
TX_EIDLE_ASSERT_DELAY | tx
TX_EIDLE_DEASSERT_DELAY | tx
TX_FABINT_USRCLK_FLOP | tx
TX_FIFO_BYP_EN | tx
TX_IDLE_DATA_ZERO | tx
TX_INT_DATAWIDTH | tx
TX_LOOPBACK_DRIVE_HIZ | tx
TX_MAINCURSOR_SEL | tx
TX_MARGIN_FULL_0 | tx
TX_MARGIN_FULL_1 | tx
TX_MARGIN_FULL_2 | tx
TX_MARGIN_FULL_3 | tx
TX_MARGIN_FULL_4 | tx
TX_MARGIN_LOW_0 | tx
TX_MARGIN_LOW_1 | tx
TX_MARGIN_LOW_2 | tx
TX_MARGIN_LOW_3 | tx
TX_MARGIN_LOW_4 | tx
TX_PHICAL_CFG0 | tx
TX_PHICAL_CFG1 | tx
TX_PI_BIASSET | tx
TX_PMA_POWER_SAVE | tx
TX_PMA_RSV0 | tx
TX_PMA_RSV1 | tx
TX_PMADATA_OPT | tx
TX_PROGCLK_SEL | tx
TX_PROGDIV_CFG | tx
TX_PROGDIV_RATE | tx
TX_RXDETECT_CFG | tx
TX_RXDETECT_REF | tx
TX_SAMPLE_PERIOD | tx
TX_SW_MEAS | tx
TX_VREG_CTRL | tx
TX_VREG_PDB | tx
TX_VREG_VREFSEL | tx
TX_XCLK_SEL | tx
TXBUF_EN | tx
TXBUF_RESET_ON_RATE_CHANGE | tx
TXDLY_CFG | tx
TXDLY_LCFG | tx
TXDRV_FREQBAND | tx
TXFE_CFG0 | tx
TXFE_CFG1 | tx
TXFE_CFG2 | tx
TXFE_CFG3 | tx
TXFIFO_ADDR_CFG | tx
TXGBOX_FIFO_INIT_RD_ADDR | tx
TXGEARBOX_EN | tx
TXOUT_DIV | tx
TXPCSRESET_TIME | tx
TXPH_CFG | tx
TXPH_CFG2 | tx
TXPH_MONITOR_SEL | tx
TXPHDLY_CFG0 | tx
TXPHDLY_CFG1 | tx
TXPI_CFG0 | tx
TXPI_CFG1 | tx
TXPI_GRAY_SEL | tx
TXPI_INVSTROBE_SEL | tx
TXPI_PPM | tx
TXPI_PPM_CFG | tx
TXPI_SYNFREQ_PPM | tx
TXPMARESET_TIME | tx
TXREFCLKDIV2_SEL | tx
TXSWBST_BST | tx
TXSWBST_EN | tx
TXSWBST_MAG | tx
TXSYNC_MULTILANE | tx
TXSYNC_OVRD | tx
TXSYNC_SKIP_DA | tx
USB_BOTH_BURST_IDLE
USB_BURSTMAX_U3WAKE
USB_BURSTMIN_U3WAKE
USB_CLK_COR_EQ_EN
USB_EXT_CNTL
USB_IDLEMAX_POLLING
USB_IDLEMIN_POLLING
USB_LFPS_TPERIOD
USB_LFPS_TPERIOD_ACCURATE
USB_LFPSPING_BURST
USB_LFPSPOLLING_BURST
USB_LFPSPOLLING_IDLE_MS
USB_LFPSU1EXIT_BURST
USB_LFPSU2LPEXIT_BURST_MS
USB_LFPSU3WAKE_BURST_MS
USB_MODE
USB_PCIE_ERR_REP_DIS
USB_PING_SATA_MAX_INIT
USB_PING_SATA_MIN_INIT
USB_POLL_SATA_MAX_BURST
USB_POLL_SATA_MIN_BURST
USB_RAW_ELEC
USB_RXIDLE_P0_CTRL
USB_TXIDLE_TUNE_ENABLE
USB_U1_SATA_MAX_WAKE
USB_U1_SATA_MIN_WAKE
USB_U2_SAS_MAX_COM
USB_U2_SAS_MIN_COM
USE_PCS_CLK_PHASE_SEL
Y_ALL_MODE
// PORTS
CDRSTEPDIR | rx
CDRSTEPSQ | rx
CDRSTEPSX | rx
CFGRESET | tx
CLKRSVD0
CLKRSVD1
CPLLFREQLOCK | cpll
CPLLLOCKDETCLK | cpll
CPLLLOCKEN | cpll
CPLLPD | cpll
CPLLREFCLKSEL | cpll
CPLLRESET | cpll
DMONFIFORESET | rx
DMONITORCLK | rx
DRPADDR
DRPCLK
DRPDI
DRPEN
DRPRST
DRPWE
EYESCANRESET | rx
EYESCANTRIGGER | rx
FREQOS | rx
GTGREFCLK
GTNORTHREFCLK0
GTNORTHREFCLK1
GTREFCLK0
GTREFCLK1
GTRSVD
GTRXRESET | rx
GTRXRESETSEL | rx
GTSOUTHREFCLK0
GTSOUTHREFCLK1
GTTXRESET | tx
GTTXRESETSEL | tx
GTHRXN | rx
GTHRXP | rx
INCPCTRL | rx
LOOPBACK
PCIEEQRXEQADAPTDONE | rx
PCIERSTIDLE
PCIERSTTXSYNCSTART | tx
PCIEUSERRATEDONE
PCSRSVDIN | rx
QPLL0CLK
QPLL0FREQLOCK
QPLL0REFCLK
QPLL1CLK
QPLL1FREQLOCK
QPLL1REFCLK
RESETOVRD
RX8B10BEN | rx
RXAFECFOKEN | rx
RXBUFRESET | rx
RXCDRFREQRESET | rx
RXCDRHOLD | rx
RXCDROVRDEN | rx
RXCDRRESET | rx
RXCHBONDEN | rx
RXCHBONDI | rx
RXCHBONDLEVEL | rx
RXCHBONDMASTER | rx
RXCHBONDSLAVE | rx
RXCKCALRESET | rx
RXCKCALSTART | rx
RXCOMMADETEN | rx
RXDFEAGCHOLD | rx
RXDFEAGCOVRDEN | rx
RXDFECFOKFCNUM | rx
RXDFECFOKFEN | rx
RXDFECFOKFPULSE | rx
RXDFECFOKHOLD | rx
RXDFECFOKOVREN | rx
RXDFEKHHOLD | rx
RXDFEKHOVRDEN | rx
RXDFELFHOLD | rx
RXDFELFOVRDEN | rx
RXDFELPMRESET | rx
RXDFETAP10HOLD | rx
RXDFETAP10OVRDEN | rx
RXDFETAP11HOLD | rx
RXDFETAP11OVRDEN | rx
RXDFETAP12HOLD | rx
RXDFETAP12OVRDEN | rx
RXDFETAP13HOLD | rx
RXDFETAP13OVRDEN | rx
RXDFETAP14HOLD | rx
RXDFETAP14OVRDEN | rx
RXDFETAP15HOLD | rx
RXDFETAP15OVRDEN | rx
RXDFETAP2HOLD | rx
RXDFETAP2OVRDEN | rx
RXDFETAP3HOLD | rx
RXDFETAP3OVRDEN | rx
RXDFETAP4HOLD | rx
RXDFETAP4OVRDEN | rx
RXDFETAP5HOLD | rx
RXDFETAP5OVRDEN | rx
RXDFETAP6HOLD | rx
RXDFETAP6OVRDEN | rx
RXDFETAP7HOLD | rx
RXDFETAP7OVRDEN | rx
RXDFETAP8HOLD | rx
RXDFETAP8OVRDEN | rx
RXDFETAP9HOLD | rx
RXDFETAP9OVRDEN | rx
RXDFEUTHOLD | rx
RXDFEUTOVRDEN | rx
RXDFEVPHOLD | rx
RXDFEVPOVRDEN | rx
RXDFEXYDEN | rx
RXDLYBYPASS | rx
RXDLYEN | rx
RXDLYOVRDEN | rx
RXDLYSRESET | rx
RXELECIDLEMODE | rx
RXEQTRAINING | rx
RXGEARBOXSLIP | rx
RXLATCLK | rx
RXLPMEN | rx
RXLPMGCHOLD | rx
RXLPMGCOVRDEN | rx
RXLPMHFHOLD | rx
RXLPMHFOVRDEN | rx
RXLPMLFHOLD | rx
RXLPMLFKLOVRDEN | rx
RXLPMOSHOLD | rx
RXLPMOSOVRDEN | rx
RXMCOMMAALIGNEN | rx
RXMONITORSEL | rx
RXOOBRESET | rx
RXOSCALRESET | rx
RXOSHOLD | rx
RXOSOVRDEN | rx
RXOUTCLKSEL | rx
RXPCOMMAALIGNEN | rx
RXPCSRESET | rx
RXPD | rx
RXPHALIGN | rx
RXPHALIGNEN | rx
RXPHDLYPD | rx
RXPHDLYRESET | rx
RXPLLCLKSEL | rx
RXPMARESET | rx
RXPOLARITY | rx
RXPRBSCNTRESET | rx
RXPRBSSEL | rx
RXPROGDIVRESET | rx
RXRATE | rx
RXRATEMODE | rx
RXSLIDE | rx
RXSLIPOUTCLK | rx
RXSLIPPMA | rx
RXSYNCALLIN | rx
RXSYNCIN | rx
RXSYNCMODE | rx
RXSYSCLKSEL | rx
RXTERMINATION | rx
RXUSERRDY | rx
RXUSRCLK | rx
RXUSRCLK2 | rx
SIGVALIDCLK | rx
TSTIN
TX8B10BBYPASS | tx
TX8B10BEN | tx
TXCOMINIT | tx
TXCOMSAS | tx
TXCOMWAKE | tx
TXCTRL0 | tx
TXCTRL1 | tx
TXCTRL2 | tx
TXDATA | tx
TXDATAEXTENDRSVD | tx
TXDCCFORCESTART | tx
TXDCCRESET | tx
TXDEEMPH | tx
TXDETECTRX | tx
TXDIFFCTRL | tx
TXDLYBYPASS | tx
TXDLYEN | tx
TXDLYHOLD | tx
TXDLYOVRDEN | tx
TXDLYSRESET | tx
TXDLYUPDOWN | tx
TXELECIDLE | tx
TXHEADER | tx
TXINHIBIT | tx
TXLATCLK | tx
TXLFPSTRESET | tx
TXLFPSU2LPEXIT | tx
TXLFPSU3WAKE | tx
TXMAINCURSOR | tx
TXMARGIN | tx
TXMUXDCDEXHOLD | tx
TXMUXDCDORWREN | tx
TXONESZEROS | tx
TXOUTCLKSEL | tx
TXPCSRESET | tx
TXPD | tx
TXPDELECIDLEMODE | tx
TXPHALIGN | tx
TXPHALIGNEN | tx
TXPHDLYPD | tx
TXPHDLYRESET | tx
TXPHDLYTSTCLK | tx
TXPHINIT | tx
TXPHOVRDEN | tx
TXPIPPMEN | tx
TXPIPPMOVRDEN | tx
TXPIPPMPD | tx
TXPIPPMSEL | tx
TXPIPPMSTEPSIZE | tx
TXPISOPD | tx
TXPLLCLKSEL | tx
TXPMARESET | tx
TXPOLARITY | tx
TXPOSTCURSOR | tx
TXPRBSFORCEERR | tx
TXPRBSSEL | tx
TXPRECURSOR | tx
TXPROGDIVRESET | tx
TXRATE | tx
TXRATEMODE | tx
TXSEQUENCE | tx
TXSWING | tx
TXSYNCALLIN | tx
TXSYNCIN | tx
TXSYNCMODE | tx
TXSYSCLKSEL | tx
TXUSERRDY | tx
TXUSRCLK | tx
TXUSRCLK2 | tx
BUFGTCE
BUFGTCEMASK
BUFGTDIV
BUFGTRESET
BUFGTRSTMASK
CPLLFBCLKLOST | cpll
CPLLLOCK | cpll
CPLLREFCLKLOST | cpll
DMONITOROUT | rx
DMONITOROUTCLK | rx
DRPDO
DRPRDY
EYESCANDATAERROR | rx
GTPOWERGOOD
GTREFCLKMONITOR
GTHTXN | tx
GTHTXP | tx
PCIERATEGEN3
PCIERATEIDLE
PCIERATEQPLLPD
PCIERATEQPLLRESET
PCIESYNCTXSYNCDONE
PCIEUSERGEN3RDY
PCIEUSERPHYSTATUSRST
PCIEUSERRATESTART
PCSRSVDOUT | tx
PHYSTATUS | tx
PINRSRVDAS
POWERPRESENT
RESETEXCEPTION | tx
RXBUFSTATUS
RXBYTEISALIGNED | rx
RXBYTEREALIGN | rx
RXCDRLOCK | rx
RXCDRPHDONE | rx
RXCHANBONDSEQ | rx
RXCHANISALIGNED | rx
RXCHANREALIGN | rx
RXCHBONDO | rx
RXCKCALDONE | rx
RXCLKCORCNT | rx
RXCOMINITDET | rx
RXCOMMADET | rx
RXCOMSASDET | rx
RXCOMWAKEDET | rx
RXCTRL0 | rx
RXCTRL1 | rx
RXCTRL2 | rx
RXCTRL3 | rx
RXDATA | rx
RXDATAEXTENDRSVD | rx
RXDATAVALID | rx
RXDLYSRESETDONE | rx
RXELECIDLE | rx
RXHEADER | rx
RXHEADERVALID | rx
RXLFPSTRESETDET | rx
RXLFPSU2LPEXITDET | rx
RXLFPSU3WAKEDET | rx
RXMONITOROUT | rx
RXOSINTDONE | rx
RXOSINTSTARTED | rx
RXOSINTSTROBEDONE | rx
RXOSINTSTROBESTARTED | rx
RXOUTCLK | rx
RXOUTCLKFABRIC | rx
RXOUTCLKPCS | rx
RXPHALIGNDONE | rx
RXPHALIGNERR | rx
RXPMARESETDONE | rx
RXPRBSERR | rx
RXPRBSLOCKED | rx
RXPRGDIVRESETDONE | rx
RXRATEDONE | rx
RXRECCLKOUT | rx
RXRESETDONE | rx
RXSLIDERDY | rx
RXSLIPDONE | rx
RXSLIPOUTCLKRDY | rx
RXSLIPPMARDY | rx
RXSTARTOFSEQ | rx
RXSTATUS | rx
RXSYNCDONE | rx
RXSYNCOUT | rx
RXVALID | rx
TXBUFSTATUS | tx
TXCOMFINISH | tx
TXDCCDONE | tx
TXDLYSRESETDONE | tx
TXOUTCLK | tx
TXOUTCLKFABRIC | tx
TXOUTCLKPCS | tx
TXPHALIGNDONE | tx
TXPHINITDONE | tx
TXPMARESETDONE | tx
TXPRGDIVRESETDONE | tx
TXRATEDONE | tx
TXRESETDONE | tx
TXSYNCDONE | tx
TXSYNCOUT | tx
RXQPISENN | rx
RXQPISENP | rx
TXQPISENN | tx
TXQPISENP | tx
RXDFEAGCCTRL | rx
RXPHOVRDEN | rx
RXQPIEN | rx
TXQPIBIASEN | tx
TXQPIWEAKPUP | tx

## US+_GTH_ports
// path | chips/xcku15p-ffva1760-2/GTH/
// file | mgt_ports.tab
// columns | 9
//name | direction | type | clock | bits | default | interface | indexed | buffer
CDRSTEPDIR | in | 0 |  | 1 | 1'b0
CDRSTEPSQ | in | 0 |  | 1 | 1'b0
CDRSTEPSX | in | 0 |  | 1 | 1'b0
CFGRESET | in | s |  | 1
CPLLFBCLKLOST | out | s |  | 1 |  |  | y
CPLLLOCK | out | s |  | 1 |  |  | y
CPLLLOCKDETCLK | in | c |  | 1
CPLLLOCKEN | in | 0 |  | 1 | 1'b1
CPLLPD | in | s |  | 1 |  |  | y
CPLLREFCLKLOST | out | s |  | 1 |  |  | y
CPLLREFCLKSEL | in | 0 |  | 3 | 3'b1
CPLLREFCLKSEL | in | 0 |  | 3 | 3'b1
CPLLRESET | in | 0 |  | 1
DMONFIFORESET | in | s | DMONITORCLK | 1
DMONITORCLK | in | c |  | 1
DMONITOROUT | out | s |  | 16 |  |  | y
DMONITOROUTCLK | out | s |  | 1 |  |  | y
DRPADDR | in | drp | DRPCLK | 10 |  | drp_gty
DRPCLK | in | drp |  | 1
DRPDI | in | drp | DRPCLK | 32 |  | drp_gty
DRPDO | out | drp | DRPCLK | 32 |  | drp_gty | y
DRPEN | in | drp | DRPCLK | 1 |  | drp_gty
DRPRDY | out | drp | DRPCLK | 1 |  | drp_gty | y
DRPRST | in | s |  | 1
DRPWE | in | drp | DRPCLK | 1 |  | drp_gty
EYESCANDATAERROR | out | s |  | 1 |  |  | y
EYESCANRESET | in | s |  | 1 |  |  | y
EYESCANTRIGGER | in | s |  | 1
FREQOS | in | 0 |  | 1 | 1'b0
GTGREFCLK | in | 0 |  | 1
GTNORTHREFCLK0 | in | 0 |  | 1
GTNORTHREFCLK1 | in | 0 |  | 1
GTPOWERGOOD | out | s |  | 1 |  |  | y
GTPOWERGOOD | out | s |  | 1 |  |  | y
GTREFCLK0 | in | 0 |  | 1
GTREFCLK1 | in | 0 |  | 1
GTREFCLKMONITOR | out | 0 |  | 1
GTRESETSEL | in | s |  | 1 |  |  | y
GTRXRESET | in | s |  | 1 |  |  | y
GTRXRESETSEL | in | s |  | 1 |  |  | y
GTSOUTHREFCLK0 | in | 0 |  | 1
GTSOUTHREFCLK1 | in | 0 |  | 1
GTTXRESET | in | s |  | 1 |  |  | y
GTTXRESETSEL | in | s |  | 1 |  |  | y
GTHRXN | in | d |  | 1 |  | mgt_gty_rx
GTHRXP | in | d |  | 1 |  | mgt_gty_rx
INCPCTRL | in | 0 |  | 1 | 1'b0
LOOPBACK | in | s |  | 3 |  |  | y
GTHTXN | out | d |  | 1 |  | mgt_gty_tx
GTHTXP | out | d |  | 1 |  | mgt_gty_tx
PCSRSVDOUT | out | 0 |  | 1
PHYSTATUS | out | 0 |  | 1
QPLL0CLK | in | c |  | 1 |  |  | y
QPLL0REFCLK | in | c |  | 1 |  |  | y
QPLL1CLK | in | c |  | 1 |  |  | y
QPLL1REFCLK | in | c |  | 1 |  |  | y
RESETEXCEPTION | out | 0 |  | 1
RESETEXCEPTION | out | 0 |  | 1
RESETOVRD | in | 0 |  | 1
RSOSINTDONE | out | 0 |  | 1
RX8B10BEN | in | s | RXUSRCLK2 | 1
RXAFECFOKEN | in | 0 |  | 1 | 1'b1
RXBUFRESET | in | s |  | 1 |  |  | y
RXBUFRESET | in | s |  | 1
RXBUFSTATUS | out | s | RXUSRCLK2 | 3 |  |  | y
RXBYTEISALIGNED | out | s | RXUSRCLK2 | 1 |  |  | y
RXBYTEREALIGN | out | 0 | RXUSRCLK2 | 1 |  |  | y
RXCDRFREQRESET | in | 0 |  | 1
RXCDRFREQRESET | in | s |  | 1
RXCDRHOLD | in | s |  | 1
RXCDRHOLD | in | s |  | 1
RXCDRLOCK | out | 0 |  | 1
RXCDROVRDEN | in | s |  | 1
RXCDROVRDEN | in | 0 |  | 1 | 1'b0
RXCDRPHDONE | out | 0 |  | 1
RXCDRRESET | in | 0 |  | 1
RXCDRRESET | in | 0 |  | 1 | 1'b0
RXCHANBONDSEQ | out | 0 | RXUSRCLK2 | 1
RXCHANISALIGNED | out | 0 | RXUSRCLK2 | 1
RXCHANREALIGN | out | 0 | RXUSRCLK2 | 1
RXCHBONDEN | in | 0 | RXUSRCLK2 | 1
RXCHBONDI | in | 0 | RXUSRCLK | 5
RXCHBONDLEVEL | in | 0 | RXUSRCLK2 | 3
RXCHBONDMASTER | in | 0 | RXUSRCLK2 | 1
RXCHBONDO | out | 0 | RXUSRCLK | 5
RXCHBONDSLAVE | in | 0 | RXUSRCLK2 | 1
RXCKCALDONE | out | 0 |  | 1
RXCKCALRESET | in | 0 |  | 1
RXCKCALSTART | in | 0 |  | 7
RXCLKCORCNT | out | 0 | RXUSRCLK2 | 1
RXCOMINITDET | out | 0 | TXUSRCLK2 | 1
RXCOMMADET | out | 0 | RXUSRCLK2 | 1 |  |  | y
RXCOMMADETEN | in | s | RXUSRCLK2 | 1
RXCOMSASDET | out | 0 | TXUSRCLK2 | 1
RXCOMWAKEDET | out | 0 | TXUSRCLK2 | 1
RXCTRL0 | out | d | RXUSRCLK2 | 16 |  | mgt_gty_rx | y
RXCTRL1 | out | d | RXUSRCLK2 | 16 |  | mgt_gty_rx | y
RXCTRL2 | out | d | RXUSRCLK2 | 8 |  | mgt_gty_rx | y
RXCTRL3 | out | d | RXUSRCLK2 | 8 |  | mgt_gty_rx | y
RXDATA | out | d | RXUSRCLK2 | 128 |  | mgt_gty_rx | y
RXDATAEXTENDRSVD | out | 0 | RXUSRCLK2 | 1
RXDATAVALID | out | d | RXUSRCLK2 | 2 |  | mgt_gty_rx | y
RXDFEAGCHOLD | in | 0 |  | 1 | 1'b0
RXDFEAGCOVRDEN | in | 0 |  | 1 | 1'b0
RXDFECFOKFCNUM | in | 0 |  | 4 | 4'b1101
RXDFECFOKFEN | in | 0 |  | 1 | 1'b0
RXDFECFOKFPULSE | in | 0 |  | 1 | 1'b0
RXDFECFOKHOLD | in | 0 |  | 1 | 1'b0
RXDFECFOKOVREN | in | 0 |  | 1 | 1'b0
RXDFEKHHOLD | in | 0 |  | 1 | 1'b0
RXDFEKHOVRDEN | in | 0 |  | 1 | 1'b0
RXDFELFHOLD | in | 0 |  | 1 | 1'b0
RXDFELFOVRDEN | in | 0 |  | 1 | 1'b0
RXDFELPMRESET | in | s |  | 1 |  |  | y
RXDFELPMRESET | in | s |  | 1
RXDFETAP10HOLD | in | 0 |  | 1 | 1'b0
RXDFETAP10OVRDEN | in | 0 |  | 1 | 1'b0
RXDFETAP11HOLD | in | 0 |  | 1 | 1'b0
RXDFETAP11OVRDEN | in | 0 |  | 1 | 1'b0
RXDFETAP12HOLD | in | 0 |  | 1 | 1'b0
RXDFETAP12OVRDEN | in | 0 |  | 1 | 1'b0
RXDFETAP13HOLD | in | 0 |  | 1 | 1'b0
RXDFETAP13OVRDEN | in | 0 |  | 1 | 1'b0
RXDFETAP14HOLD | in | 0 |  | 1 | 1'b0
RXDFETAP14OVRDEN | in | 0 |  | 1 | 1'b0
RXDFETAP15HOLD | in | 0 |  | 1 | 1'b0
RXDFETAP15OVRDEN | in | 0 |  | 1 | 1'b0
RXDFETAP2HOLD | in | 0 |  | 1 | 1'b0
RXDFETAP2OVRDEN | in | 0 |  | 1 | 1'b0
RXDFETAP3HOLD | in | 0 |  | 1 | 1'b0
RXDFETAP3OVRDEN | in | 0 |  | 1 | 1'b0
RXDFETAP4HOLD | in | 0 |  | 1 | 1'b0
RXDFETAP4OVRDEN | in | 0 |  | 1 | 1'b0
RXDFETAP5HOLD | in | 0 |  | 1 | 1'b0
RXDFETAP5OVRDEN | in | 0 |  | 1 | 1'b0
RXDFETAP6HOLD | in | 0 |  | 1 | 1'b0
RXDFETAP6OVRDEN | in | 0 |  | 1 | 1'b0
RXDFETAP7HOLD | in | 0 |  | 1 | 1'b0
RXDFETAP7OVRDEN | in | 0 |  | 1 | 1'b0
RXDFETAP8HOLD | in | 0 |  | 1 | 1'b0
RXDFETAP8OVRDEN | in | 0 |  | 1 | 1'b0
RXDFETAP9HOLD | in | 0 |  | 1 | 1'b0
RXDFETAP9OVRDEN | in | 0 |  | 1 | 1'b0
RXDFEUTHOLD | in | 0 |  | 1 | 1'b0
RXDFEUTOVRDEN | in | 0 |  | 1 | 1'b0
RXDFEVPHOLD | in | 0 |  | 1 | 1'b0
RXDFEVPOVRDEN | in | 0 |  | 1 | 1'b0
RXDFEXYDEN | in | 0 |  | 1 | 1'b1
RXDLYBYPASS | in | s |  | 1
RXDLYBYPASS | in | s |  | 1
RXDLYEN | in | s |  | 1
RXDLYOVRDEN | in | s |  | 1
RXDLYSRESET | in | s |  | 1
RXDLYSRESETDONE | out | s |  | 1 |  |  | y
RXELECIDLE | out | 0 |  | 1
RXELECIDLEMODE | in | s |  | 2
RXGEARBOXSLIP | in | d | RXUSRCLK2 | 1 |  | mgt_gty_rx | y
RXHEADER | out | d | RXUSRCLK2 | 6 |  | mgt_gty_rx | y
RXHEADERVALID | out | d | RXUSRCLK2 | 2 |  | mgt_gty_rx | y
RXLATCLK | in | c |  | 1 |  | mgt_gty_rx
RXLPMEN | in | s |  | 1
RXLPMGCHOLD | in | 0 |  | 1 | 1'b0
RXLPMGCOVRDEN | in | 0 |  | 1 | 1'b0
RXLPMHFHOLD | in | 0 |  | 1 | 1'b0
RXLPMHFOVRDEN | in | 0 |  | 1 | 1'b0
RXLPMLFHOLD | in | 0 |  | 1 | 1'b0
RXLPMLFKLOVRDEN | in | 0 |  | 1 | 1'b0
RXLPMOSHOLD | in | 0 |  | 1 | 1'b0
RXLPMOSOVRDEN | in | 0 |  | 1 | 1'b0
RXMCOMMAALIGNEN | in | s | RXUSRCLK2 | 1
RXMONITOROUT | out | 0 |  | 8
RXMONITORSEL | in | 0 |  | 2 | 2'b00
RXOOBRESET | in | 0 |  | 1
RXOOBRESET | in | 0 |  | 1
RXOSCALRESET | in | s |  | 1 |  |  | y
RXOSHOLD | in | 0 |  | 1 | 1'b0
RXOSINTDONE | out | 0 |  | 1
RXOSINTSTARTED | out | 0 |  | 1
RXOSINTSTROBEDONE | out | 0 |  | 1
RXOSINTSTROBESTARTED | in | 0 |  | 1 | 1'b0
RXOSOVRDEN | in | 0 |  | 1 | 1'b0
RXOUTCLK | out | c |  | 1 |  | mgt_gty_rx | y
RXOUTCLKFABRIC | out | 0 |  | 1 |  |  | y
RXOUTCLKPCS | out | 0 |  | 1 |  |  | y
RXOUTCLKSEL | in | s |  | 3
RXPCOMMAALIGNEN | in | s | RXUSRCLK2 | 1
RXPCSRESET | in | s |  | 1 |  |  | y
RXPD | in | s |  | 2 | 2'b11 |  | y
RXPHALIGN | in | s |  | 1
RXPHALIGNDONE | out | d |  | 1 |  |  | y
RXPHALIGNEN | in | s |  | 1
RXPHALIGNERR | out | s |  | 1 |  |  | y
RXPHDLYPD | in | 0 |  | 1
RXPHDLYPD | in | s |  | 1
RXPHDLYRESET | in | s |  | 1
RXPLLCLKSEL | in | s |  | 2 |  |  | y
RXPMARESET | in | s |  | 1 |  |  | y
RXPMARESETDONE | out | s |  | 1 |  |  | y
RXPOLARITY | in | s |  | 1
RXPRBSCNTRESET | in | s | RXUSRCLK2 | 1
RXPRBSERR | out | s | RXUSRCLK2 | 1 |  |  | y
RXPRBSLOCKED | out | s | RXUSRCLK2 | 1 |  |  | y
RXPRBSSEL | in | s | RXUSRCLK2 | 4
RXPRGDIVRESETDONE | out | s |  | 1 |  |  | y
RXPROGDIVRESET | in | s |  | 1
RXRATE | in | s |  | 3
RXRATE | in | s | RXUSRCLK2 | 3
RXRATEDONE | out | 0 | RXUSRCLK2 | 1 |  |  | y
RXRATEMODE | in | s |  | 1
RXRESETDONE | out | s |  | 1 |  |  | y
RXSLIDE | in | d | RXUSRCLK2 | 1 |  | mgt_gty_rx
RXSLIPOUTCLK | in | s |  | 1
RXSLIPPMA | in | s |  | 1
RXSTARTOFSEQ | out | d | RXUSRCLK2 | 2 |  | mgt_gty_rx | y
RXSTATUS | out | 0 |  | 3
RXSYNCALLIN | in | d |  | 1
RXSYNCDONE | out | s |  | 1 |  |  | y
RXSYNCIN | in | s |  | 1
RXSYNCMODE | in | s |  | 1
RXSYNCOUT | out | s |  | 1 |  |  | y
RXSYSCLKSEL | in | s |  | 2 |  |  | y
RXTERMINATION | in | 0 |  | 1 | 1'b0
RXUSERRDY | in | s |  | 1 |  |  | y
RXUSRCLK | in | c |  | 1 |  |  | y
RXUSRCLK2 | in | c |  | 1 |  |  | y
TX8B10BBYPASS | in | s | TXUSRCLK2 | 8 |  |  | y
TX8B10BEN | in | s | TXUSRCLK2 | 1 |  |  | y
TXBUFSTATUS | out | s | TXUSRCLK2 | 2 |  |  | y
TXBUFSTATUS | out | d | TXUSRCLK2 | 2 |  |  | y
TXCOMFINISH | out | 0 |  | 1
TXCOMINIT | in | 0 |  | 1
TXCOMSAS | in | 0 |  | 1
TXCOMWAKE | in | 0 |  | 1
TXCTRL0 | in | d | TXUSRCLK2 | 16 |  | mgt_gty_tx | y
TXCTRL1 | in | d | TXUSRCLK2 | 16 |  | mgt_gty_tx | y
TXCTRL2 | in | d | TXUSRCLK2 | 8 |  | mgt_gty_tx | y
TXDATA | in | d | TXUSRCLK2 | 128 |  | mgt_gty_tx | y
TXDATAEXTENDRSVD | in | 0 |  | 1
TXDCCDONE | out | 0 |  | 1
TXDCCFORCESTART | out | 0 |  | 1
TXDCCRESET | out | 0 |  | 1
TXDEEMPH | in | s |  | 2
TXDETECTRX | in | 0 |  | 1
TXDIFFCTRL | in | s |  | 5
TXDLYBYPASS | in | s |  | 1
TXDLYBYPASS | in | s |  | 1
TXDLYEN | in | s |  | 1
TXDLYHOLD | in | 0 |  | 1 | 1'b0
TXDLYOVRDEN | in | s |  | 1
TXDLYSRESET | in | s |  | 1
TXDLYSRESETDONE | out | s |  | 1 |  |  | y
TXDLYUPDOWN | in | 0 |  | 1 | 1'b0
TXELECIDLE | in | s | TXUSRCLK2 | 1
TXHEADER | in | d | TXUSRCLK2 | 6 |  | mgt_gty_tx | y
TXINHIBIT | in | s | TXUSRCLK2 | 1
TXLATCLK | in | c |  | 1
TXMAINCURSOR | in | s |  | 7
TXMARGIN | in | s |  | 3
TXOUTCLK | out | c |  | 1 |  |  | y
TXOUTCLKFABRIC | out | 0 |  | 1
TXOUTCLKPCS | out | 0 |  | 1
TXOUTCLKSEL | in | s |  | 3
TXPCSRESET | in | s |  | 1 |  |  | y
TXPD | in | s |  | 2 | 2'b11 |  | y
TXPDELECIDLEMODE | in | 0 |  | 1
TXPHALIGN | in | s |  | 1
TXPHALIGNDONE | out | s |  | 1 |  |  | y
TXPHALIGNEN | in | s |  | 1
TXPHDLYPD | in | 0 |  | 1
TXPHDLYPD | in | s |  | 1
TXPHDLYRESET | in | s |  | 1
TXPHDLYTSTCLK | in | 0 |  | 1 | 1'b0
TXPHINIT | in | 0 |  | 1 | 1'b0
TXPHINITDONE | out | s |  | 1 |  |  | y
TXPHOVRDEN | in | s |  | 1
TXPIPPMEN | in | s |  | 1
TXPIPPMOVRDEN | in | s |  | 1
TXPIPPMPD | in | s |  | 1
TXPIPPMSEL | in | s |  | 1
TXPIPPMSTEPSIZE | in | s |  | 5
TXPISOPD | in | 0 |  | 1 | 1'b0
TXPLLCLKSEL | in | s |  | 2 |  |  | y
TXPMARESET | in | s |  | 1 |  |  | y
TXPMARESETDONE | out | s |  | 1 |  |  | y
TXPOLARITY | in | s | TXUSRCLK2 | 1
TXPOSTCURSOR | in | s |  | 5
TXPRBSFORCEERR | in | s | TXUSRCLK2 | 1
TXPRBSSEL | in | s | TXUSRCLK2 | 4
TXPRECURSOR | in | s |  | 5
TXPRGDIVRESETDONE | out | s |  | 1
TXPROGDIVRESET | in | s |  | 1
TXRATE | in | s |  | 3
TXRATEDONE | out | s |  | 1 |  |  | y
TXRATEMODE | in | s |  | 1
TXRESETDONE | out | s | TXUSRCLK2 | 1 |  |  | y
TXSEQUENCE | in | d | TXUSRCLK2 | 7 |  | mgt_gty_tx | y
TXSWING | in | s |  | 1
TXSYNCALLIN | in | s |  | 1
TXSYNCDONE | out | s |  | 1 |  |  | y
TXSYNCIN | in | s |  | 1
TXSYNCMODE | in | s |  | 1
TXSYNCOUT | out | s |  | 1 |  |  | y
TXSYSCLKSEL | in | s |  | 2 |  |  | y
TXSYSCLKSEL | in | s |  | 1
TXUSERRDY | in | s |  | 1 |  |  | y
TXUSRCLK | in | c |  | 1 |  |  | y
TXUSRCLK2 | in | c |  | 1 |  |  | y
RXQPISENN | out | 0 |  | 1
RXQPISENP | out | 0 |  | 1
TXQPISENN | out | 0 |  | 1
TXQPISENP | out | 0 |  | 1
RXDFEAGCCTRL | in | 0 |  | 2 | 2'b01
RXPHOVRDEN | in | 0 |  | 1 | 1'b0
RXQPIEN | in | 0 |  | 1 | 1'b0
TXQPIBIASEN | in | 0 |  | 1 | 1'b0
TXQPIWEAKPUP | in | 0 |  | 1 | 1'b0

## US+_COMMONH_ports
// path | chips/xcku15p-ffva1760-2/GTH/
// file | common_ports.tab
// columns | 9
//name | direction | type | clock | bits | default | interface | indexed | buffer
QPLL0REFCLKSEL | in | 0 |  | 3 | 3'b1
QPLL1REFCLKSEL | in | 0 |  | 3 | 3'b1
GTNORTHREFCLK00 | in | 0 |  | 1
GTNORTHREFCLK01 | in | 0 |  | 1
GTNORTHREFCLK10 | in | 0 |  | 1
GTNORTHREFCLK11 | in | 0 |  | 1
GTREFCLK00 | in | c |  | 1
GTREFCLK10 | in | 0 |  | 1
GTREFCLK01 | in | c |  | 1
GTREFCLK11 | in | 0 |  | 1
GTSOUTHREFCLK00 | in | 0 |  | 1
GTSOUTHREFCLK01 | in | 0 |  | 1
GTSOUTHREFCLK00 | in | 0 |  | 1
GTSOUTHREFCLK01 | in | 0 |  | 1
QPLL0OUTCLK | out | c |  | 1
QPLL1OUTCLK | out | c |  | 1
QPLL0OUTREFCLK | out | c |  | 1
QPLL1OUTREFCLK | out | c |  | 1
REFCLKOUTMONITOR0 | out | 0 |  | 1
REFCLKOUTMONITOR1 | out | 0 |  | 1
QPLLDMONITOR0 | out | 0 |  | 8
QPLLDMONITOR1 | out | 0 |  | 8
QPLL0CLKRSVD0 | in | 0 |  | 1
QPLL1CLKRSVD0 | in | 0 |  | 1
QPLL0CLKRSVD1 | in | 0 |  | 1
QPLL1CLKRSVD1 | in | 0 |  | 1
QPLL0FBCLKLOST | out | s | QPLL0LOCKDETCLK | 1
QPLL1FBCLKLOST | out | s | QPLL1LOCKDETCLK | 1
QPLL0LOCK | out | s |  | 1
QPLL1LOCK | out | s |  | 1
QPLL0LOCKDETCLK | in | c |  | 1
QPLL1LOCKDETCLK | in | c |  | 1
QPLL0LOCKEN | in | 0 |  | 1 | 1'b1
QPLL1LOCKEN | in | 0 |  | 1 | 1'b1
QPLL0OUTREFCLK | out | c |  | 1
QPLL1OUTREFCLK | out | c |  | 1
QPLL0PD | in | s |  | 1
QPLL1PD | in | s |  | 1
QPLL0REFCLKLOST | out | s | QPLL0LOCKDETCLK | 1
QPLL1REFCLKLOST | out | s | QPLL1LOCKDETCLK | 1
QPLL0RESET | in | s |  | 1
QPLL1RESET | in | s |  | 1
QPLLRSVD1 | in | s |  | 8
QPLLRSVD2 | in | s |  | 5
QPLLRSVD3 | in | s |  | 5
QPLLRSVD4 | in | s |  | 8
BGBYPASSB | in | 0 |  | 1 | 1'b1
BGMONITORENB | in | 0 |  | 1 | 1'b1
BGPDB | in | 0 |  | 1 | 1'b1
BGRCALOVRD | in | 0 |  | 5 | 5'b11111
BGRCALOVRDENB | in | 0 |  | 1 | 1'b1
RCALENB | in | 0 |  | 1 | 1'b1
PMARSVD0 | in | 0 |  | 8
PMARSVD1 | in | 0 |  | 8
SDM0RESET | in | s |  | 1
SDM1RESET | in | s |  | 1
SDM0DATA | in | s |  | 25
SDM1DATA | in | s |  | 25
SDM0WIDTH | in | s |  | 2
SDM1WIDTH | in | s |  | 2
QPLL0FBDIV | in | 0 |  | 8 | 8'b00000000
QPLL1FBDIV | in | 0 |  | 8 | 8'b00000000
SDM0TOGGLE | in | 0 |  | 1
SDM1TOGGLE | in | 0 |  | 1
SDM0FINALOUT | out | 0 |  | 4
SDM1FINALOUT | out | 0 |  | 4
SDM0TESTDATA | out | 0 |  | 15
SDM1TESTDATA | out | 0 |  | 15
DRPADDR | in | drp | DRPCLK | 10 |  | drp
DRPCLK | in | drp |  | 1
DRPDI | in | drp | DRPCLK | 32 |  | drp
DRPDO | out | drp | DRPCLK | 32 |  | drp | y
DRPEN | in | drp | DRPCLK | 1 |  | drp
DRPRDY | out | drp | DRPCLK | 1 |  | drp | y
DRPWE | in | drp | DRPCLK | 1 |  | drp

## US+_GTH_DRP
// path | chips/xcku15p-ffva1760-2/GTH/
// file | mgt_drp_map.tab
// columns | 7
//Address | bits | rw | Name | att_bits | att_enc | bin_enc

## US+_COMMONH_DRP
// path | chips/xcku15p-ffva1760-2/GTH/
// file | common_drp_map.tab
// columns | 7
//Address | bits | rw | Name | att_bits | att_enc | bin_enc
0008h | 15:0 | R/W | QPLL0_CFG0 | 15:0 | 065535 | 065535
0009h | 15:0 | R/W | COMMON_CFG0 | 15:0 | 065535 | 065535
000Dh | 15:0 | R/W | PPF0_CFG | 15:0 | 065535 | 065535
000Eh | 0 | R/W | QPLL0CLKOUT_RATE | 0
FULL | 1
HALF | 0
0010h | 15:0 | R/W | QPLL0_CFG1 | 15:0 | 065535 | 065535
0011h | 15:0 | R/W | QPLL0_CFG2 | 15:0 | 065535 | 065535
0012h | 15:0 | R/W | QPLL0_LOCK_CFG | 15:0 | 065535 | 065535
0013h | 15:0 | R/W | QPLL0_INIT_CFG0 | 15:0 | 065535 | 065535
0014h | 15:8 | R/W | QPLL0_INIT_CFG1 | 7:0
0 | 0
1 | 1
0 | 0
1 | 1
2 | 2
3 | 3
4 | 4
5 | 5
6 | 6
7 | 7
0014h | 7:0 | R/W | QPLL0_FBDIV | 7:0
100 | 98
101 | 99
102 | 100
103 | 101
104 | 102
105 | 103
106 | 104
107 | 105
108 | 106
109 | 107
110 | 108
111 | 109
112 | 110
113 | 111
114 | 112
115 | 113
116 | 114
117 | 115
118 | 116
119 | 117
120 | 118
121 | 119
122 | 120
123 | 121
0014h | 7:0 | R/W | QPLL0_FBDIV | 7:0
124 | 122
125 | 123
126 | 124
127 | 125
128 | 126
129 | 127
130 | 128
131 | 129
132 | 130
133 | 131
134 | 132
135 | 133
136 | 134
137 | 135
138 | 136
139 | 137
140 | 138
141 | 139
142 | 140
143 | 141
144 | 142
145 | 143
146 | 144
147 | 145
148 | 146
149 | 147
150 | 148
151 | 149
152 | 150
153 | 151
154 | 152
155 | 153
156 | 154
157 | 155

## xcku15p-ffva1760_GTH_placement
// path | chips/xcku15p-ffva1760-2/GTH/
// file | mgt_placement.tab
// columns | 14
//channel_x | channel_y | common_x | common_y | refclk0 | refclk1 | refclk2 | refclk3 | refclk4 | refclk5 | refclk6 | refclk7 | refclk8 | refclk9
0 | 0 | 0 | 0 | refclk0: 127_0; refclk1: 127_1; refclk4: 128_0; refclk5: 128_1 | 127 | 126 | 128
0 | 1 | 0 | 0 | refclk0: 127_0; refclk1: 127_1; refclk4: 128_0; refclk5: 128_1 | 127 | 126 | 128
0 | 2 | 0 | 0 | refclk0: 127_0; refclk1: 127_1; refclk4: 128_0; refclk5: 128_1 | 127 | 126 | 128
0 | 3 | 0 | 0 | refclk0: 127_0; refclk1: 127_1; refclk4: 128_0; refclk5: 128_1 | 127 | 126 | 128
0 | 4 | 0 | 1 | 128_0 | 128_1 | 127_0 | 127_1 | 129_0 | 129_1 |  |  |  |  | 128 | 127 | 129
0 | 5 | 0 | 1 | 128_0 | 128_1 | 127_0 | 127_1 | 129_0 | 129_1 |  |  |  |  | 128 | 127 | 129
0 | 6 | 0 | 1 | 128_0 | 128_1 | 127_0 | 127_1 | 129_0 | 129_1 |  |  |  |  | 128 | 127 | 129
0 | 7 | 0 | 1 | 128_0 | 128_1 | 127_0 | 127_1 | 129_0 | 129_1 |  |  |  |  | 128 | 127 | 129
0 | 8 | 0 | 2 | 129_0 | 129_1 | 128_0 | 128_1 | 130_0 | 130_1 |  |  |  |  | 129 | 128 | 130
0 | 9 | 0 | 2 | 129_0 | 129_1 | 128_0 | 128_1 | 130_0 | 130_1 |  |  |  |  | 129 | 128 | 130
0 | 10 | 0 | 2 | 129_0 | 129_1 | 128_0 | 128_1 | 130_0 | 130_1 |  |  |  |  | 129 | 128 | 130
0 | 11 | 0 | 2 | 129_0 | 129_1 | 128_0 | 128_1 | 130_0 | 130_1 |  |  |  |  | 129 | 128 | 130
0 | 12 | 0 | 3 | 130_0 | 130_1 | 129_0 | 129_1 | 131_0 | 131_1 |  |  |  |  | 130 | 129 | 131
0 | 13 | 0 | 3 | 130_0 | 130_1 | 129_0 | 129_1 | 131_0 | 131_1 |  |  |  |  | 130 | 129 | 131
0 | 14 | 0 | 3 | 130_0 | 130_1 | 129_0 | 129_1 | 131_0 | 131_1 |  |  |  |  | 130 | 129 | 131
0 | 15 | 0 | 3 | 130_0 | 130_1 | 129_0 | 129_1 | 131_0 | 131_1 |  |  |  |  | 130 | 129 | 131
0 | 16 | 0 | 4 | 131_0 | 131_1 | 130_0 | 130_1 | 132_0 | 132_1 |  |  |  |  | 131 | 130 | 132
0 | 17 | 0 | 4 | 131_0 | 131_1 | 130_0 | 130_1 | 132_0 | 132_1 |  |  |  |  | 131 | 130 | 132
0 | 18 | 0 | 4 | 131_0 | 131_1 | 130_0 | 130_1 | 132_0 | 132_1 |  |  |  |  | 131 | 130 | 132
0 | 19 | 0 | 4 | 131_0 | 131_1 | 130_0 | 130_1 | 132_0 | 132_1 |  |  |  |  | 131 | 130 | 132
0 | 20 | 0 | 5 | 132_0 | 132_1 | 131_0 | 131_1 | 133_0 | 133_1 |  |  |  |  | 132 | 131 | 133
0 | 21 | 0 | 5 | 132_0 | 132_1 | 131_0 | 131_1 | 133_0 | 133_1 |  |  |  |  | 132 | 131 | 133
0 | 22 | 0 | 5 | 132_0 | 132_1 | 131_0 | 131_1 | 133_0 | 133_1 |  |  |  |  | 132 | 131 | 133
0 | 23 | 0 | 5 | 132_0 | 132_1 | 131_0 | 131_1 | 133_0 | 133_1 |  |  |  |  | 132 | 131 | 133
0 | 24 | 0 | 6 | 133_0 | 133_1 | 132_0 | 132_1 | 134_0 | 134_1 |  |  |  |  | 133 | 132 | 134
0 | 25 | 0 | 6 | 133_0 | 133_1 | 132_0 | 132_1 | 134_0 | 134_1 |  |  |  |  | 133 | 132 | 134
0 | 26 | 0 | 6 | 133_0 | 133_1 | 132_0 | 132_1 | 134_0 | 134_1 |  |  |  |  | 133 | 132 | 134
0 | 27 | 0 | 6 | 133_0 | 133_1 | 132_0 | 132_1 | 134_0 | 134_1 |  |  |  |  | 133 | 132 | 134
0 | 28 | 0 | 7 | refclk0: 134_0; refclk1: 134_1; refclk2: 133_0; refclk3: 133_1 | 134 | 133 | 135
0 | 29 | 0 | 7 | refclk0: 134_0; refclk1: 134_1; refclk2: 133_0; refclk3: 133_1 | 134 | 133 | 135
0 | 30 | 0 | 7 | refclk0: 134_0; refclk1: 134_1; refclk2: 133_0; refclk3: 133_1 | 134 | 133 | 135
0 | 31 | 0 | 7 | refclk0: 134_0; refclk1: 134_1; refclk2: 133_0; refclk3: 133_1 | 134 | 133 | 135

## US+_GTH_quad_connections
// path | chips/xcku15p-ffva1760-2/GTH/
// file | quad_connections.tab
// columns | 5
// destination | dest index | source | source index | buffer | comment
mgt_qpll0clk | [0] | com_qpll0outclk
mgt_qpll0clk | [1] | com_qpll0outclk
mgt_qpll0clk | [2] | com_qpll0outclk
mgt_qpll0clk | [3] | com_qpll0outclk
mgt_qpll1clk | [0] | com_qpll1outclk
mgt_qpll1clk | [1] | com_qpll1outclk
mgt_qpll1clk | [2] | com_qpll1outclk
mgt_qpll1clk | [3] | com_qpll1outclk
mgt_qpll0refclk | [0] | com_qpll0outrefclk
mgt_qpll0refclk | [1] | com_qpll0outrefclk
mgt_qpll0refclk | [2] | com_qpll0outrefclk
mgt_qpll0refclk | [3] | com_qpll0outrefclk
mgt_qpll1refclk | [0] | com_qpll1outrefclk
mgt_qpll1refclk | [1] | com_qpll1outrefclk
mgt_qpll1refclk | [2] | com_qpll1outrefclk
mgt_qpll1refclk | [3] | com_qpll1outrefclk
mgt_dmonitorclk |  | drpclk
mgt_cplllockdetclk |  | drpclk
mgt_rxsyncallin |  | mgt_rxphaligndone |  |  | this connection is for RX buffer bypass configuration
mgt_rxusrclk | [0] | mgt_rx_if[0].rxoutclk
mgt_rxusrclk | [1] | mgt_rx_if[1].rxoutclk
mgt_rxusrclk | [2] | mgt_rx_if[2].rxoutclk
mgt_rxusrclk | [3] | mgt_rx_if[3].rxoutclk
mgt_txusrclk2 |  | mgt_txusrclk |  |  | all indexes
mgt_rxusrclk2 |  | mgt_rxusrclk |  |  | all indexes
com_qpll0lockdetclk |  | drpclk
com_qpll1lockdetclk |  | drpclk

## US+_GTH_mgt_config
// path | chips/xcku15p-ffva1760-2/GTH/
// file | mgt_config.tab
// columns | 3
// parameter | value | comment
mgts_per_quad | 4 | number of MGTs in one quad
commons_per_quad | 1 | number of COMMON blocks in one quad
max_drp_addr_width | 9 | maximum DRP address width for all modules, in bits
max_mgt_x | 1 | X dimension of MGT matrix in the device
max_mgt_y | 32 | Y dimension of MGT matrix in the device
max_common_x | 1 | calculated, X dimension of COMMON matrix in the device
max_common_y | 8 | calculated, Y dimension of COMMON matrix in the device
mgt_refclk_name | GTREFCLK0 | MGT reference clock name
common_refclk_name | GTREFCLK00 | COMMON reference clock name
mgt_channel_name | GTYE4_CHANNEL | MGT channel primitive name
mgt_common_name | GTHE4_COMMON | COMMON primitive name
mgt_quad_name | GTHE4_QUAD | QUAD module name
mgt_txoutclk_name | TXOUTCLK | name of TX output clock port, used to create TX user clock with MMCM
mgt_txusrclk_name | TXUSRCLK | name of TX user clock port
mgt_rxoutclk_name | RXOUTCLK | name of RX output clock port
mgt_rxusrclk_name | RXUSRCLK | name of RX user clock port
mgt_txpolarity_name | TXPOLARITY | name of TX polarity port
mgt_rxpolarity_name | RXPOLARITY | name of RX polarity port
mgt_tx_powerdown_name | TXPD | name of TX power down port
mgt_rx_powerdown_name | RXPD | name of RX power down port
cppl_powerdown_name | CPLLPD | name of CPLL power down port
qpll_powerdown_name | QPLL0PD | name of QPLL power down port