## vu13p_gty_refclk
// path | boards/vu13p_gty
// file | reference_clocks.tab
// columns | 4
//clocks | label | frequency | pin
refclk | 120_0 | 156.25 | BD39 | 120
refclk | 121_0 | 156.25 | BB39 | 121
refclk | 122_0 | 156.25 | AY39 | 122
refclk | 123_0 | 156.25 | AV39 | 123
refclk | 124_0 | 156.25 | AT39 | 124
refclk | 125_0 | 156.25 | AP39 | 125
refclk | 126_0 | 156.25 | AM39 | 126
refclk | 127_0 | 156.25 | AJ41 | 127
refclk | 128_0 | 156.25 | AE41 | 128
refclk | 129_0 | 156.25 | AA41 | 129
refclk | 130_0 | 156.25 | W41 | 130
refclk | 131_0 | 156.25 | U41 | 131
refclk | 132_0 | 156.25 | R41 | 132
refclk | 133_0 | 156.25 | N41 | 133
refclk | 134_0 | 156.25 | L41 | 134
refclk | 135_0 | 156.25 | J41 | 135
refclk | 220_0 | 156.25 | BD13 | 220
refclk | 221_0 | 156.25 | BB13 | 221
refclk | 222_0 | 156.25 | AY13 | 222
refclk | 223_0 | 156.25 | AV13 | 223
refclk | 224_0 | 156.25 | AT13 | 224
refclk | 225_0 | 156.25 | AP13 | 225
refclk | 226_0 | 156.25 | AM13 | 226
refclk | 227_0 | 156.25 | AJ11 | 227
refclk | 228_0 | 156.25 | AE11 | 228
refclk | 229_0 | 156.25 | AA11 | 229
refclk | 230_0 | 156.25 | W11 | 230
refclk | 231_0 | 156.25 | U11 | 231
refclk | 232_0 | 156.25 | R11 | 232
refclk | 233_0 | 156.25 | N11 | 233
refclk | 234_0 | 156.25 | L11 | 234
refclk | 235_0 | 156.25 | J11 | 235
refclk | 121_1 | 160.32 | BA41 | 121
refclk | 122_1 | 160.32 | AW41 | 122
refclk | 125_1 | 160.32 | AN41 | 125
refclk | 126_1 | 160.32 | AL41 | 126
refclk | 129_1 | 160.32 | Y39 | 129
refclk | 130_1 | 160.32 | V39 | 130
refclk | 132_1 | 160.32 | P39 | 132
refclk | 133_1 | 160.32 | M39 | 133
refclk | 221_1 | 160.32 | BA11 | 221
refclk | 222_1 | 160.32 | AW11 | 222
refclk | 225_1 | 160.32 | AN11 | 225
refclk | 226_1 | 160.32 | AL11 | 226
refclk | 229_1 | 160.32 | Y13 | 229
refclk | 230_1 | 160.32 | V13 | 230
refclk | 232_1 | 160.32 | P13 | 232
refclk | 233_1 | 160.32 | M13 | 233

## vu13p_gty_inversions
// path | boards/vu13p_gty
// file | mgt_inversions.tab
// columns | 4
//channel_x | channel_y | tx invert | rx invert | rx invert non-ivertng cables
0 | 0 |  |  | x
0 | 1 | x | x
0 | 2 |  |  | x
0 | 3 | x | x
0 | 4 | x |  | x
0 | 5 | x | x
0 | 6 |  |  | x
0 | 7 |  | x
0 | 8 |  |  | x
0 | 9 | x | x
0 | 10 |  |  | x
0 | 11 | x | x
0 | 12 | x |  | x
0 | 13 | x | x
0 | 14 |  |  | x
0 | 15 | x | x
0 | 16 |  |  | x
0 | 17 |  | x
0 | 18 |  |  | x
0 | 19 |  | x
0 | 20 |  |  | x
0 | 21 |  | x
0 | 22 |  |  | x
0 | 23 |  | x
0 | 24 |  |  | x
0 | 25 |  | x
0 | 26 |  |  | x
0 | 27 |  | x
0 | 28 |  |  | x
0 | 29 |  | x
0 | 30 |  |  | x
0 | 31 |  | x
0 | 32 | x | x
0 | 33 | x |  | x
0 | 34 | x | x
0 | 35 | x |  | x
0 | 36 | x | x
0 | 37 | x |  | x
0 | 38 | x | x
0 | 39 | x |  | x
0 | 40 | x | x
0 | 41 | x |  | x
0 | 42 | x | x
0 | 43 | x |  | x
0 | 44 | x | x
0 | 45 | x |  | x
0 | 46 | x | x
0 | 47 | x |  | x
0 | 48 | x | x
0 | 49 |  |  | x
0 | 50 | x | x
0 | 51 |  |  | x
0 | 52 | x | x
0 | 53 |  |  | x
0 | 54 | x | x
0 | 55 |  |  | x
0 | 56 | x | x
0 | 57 |  |  | x
0 | 58 | x | x
0 | 59 |  |  | x
0 | 60 | x | x
0 | 61 |  |  | x
0 | 62 | x | x
0 | 63 |  |  | x
1 | 0 | x | x
1 | 1 |  |  | x
1 | 2 | x | x
1 | 3 |  |  | x
1 | 4 | x | x
1 | 5 |  |  | x
1 | 6 | x | x
1 | 7 | x |  | x
1 | 8 | x | x
1 | 9 |  |  | x
1 | 10 | x | x
1 | 11 |  |  | x
1 | 12 |  | x
1 | 13 |  |  | x
1 | 14 | x | x
1 | 15 |  |  | x
1 | 16 |  | x
1 | 17 |  |  | x
1 | 18 |  | x
1 | 19 |  |  | x
1 | 20 |  | x
1 | 21 |  |  | x
1 | 22 |  | x
1 | 23 |  |  | x
1 | 24 |  | x
1 | 25 |  |  | x
1 | 26 |  | x
1 | 27 |  |  | x
1 | 28 |  | x
1 | 29 |  |  | x
1 | 30 |  | x
1 | 31 |  |  | x
1 | 32 |  |  | x
1 | 33 |  | x
1 | 34 |  |  | x
1 | 35 |  | x
1 | 36 |  |  | x
1 | 37 |  | x
1 | 38 |  |  | x
1 | 39 |  | x
1 | 40 |  |  | x
1 | 41 |  | x
1 | 42 |  |  | x
1 | 43 |  | x
1 | 44 |  |  | x
1 | 45 |  | x
1 | 46 |  |  | x
1 | 47 |  | x
1 | 48 |  |  | x
1 | 49 | x | x
1 | 50 |  |  | x
1 | 51 | x | x
1 | 52 |  |  | x
1 | 53 | x | x
1 | 54 |  |  | x
1 | 55 | x | x
1 | 56 |  |  | x
1 | 57 | x | x
1 | 58 |  |  | x
1 | 59 | x | x
1 | 60 |  |  | x
1 | 61 | x | x
1 | 62 |  |  | x
1 | 63 | x | x

## Instructions
Inversions map
Each line contains: X and Y of an MGT, and TX and RX conversion flags.
If the field contains any text, the inversion is applied.
Reference clock map
Each line contains: header (“refclk”), label, frequency, and pin number
Label code must match reflclock labels in MGT placement map (see chip configuration spreadsheet)
Frequency is in MHz, can be floating point
Pin number is the Positive pin location on the chip