## US+_mgt_cnf
// path | chips/xcku15p-ffva1760-2/GTY/
// file | mgt_config.tab
// columns | 3
// parameter | value | comment
mgts_per_quad | 4 | number of MGTs in one quad
commons_per_quad | 1 | number of COMMON blocks in one quad
max_drp_addr_width | 10 | maximum DRP address width for all modules, in bits
max_mgt_x | 1 | X dimension of MGT matrix in the device
max_mgt_y | 32 | Y dimension of MGT matrix in the device
max_common_x | 1 | calculated, X dimension of COMMON matrix in the device
max_common_y | 8 | calculated, Y dimension of COMMON matrix in the device
mgt_refclk_name | GTREFCLK0 | MGT reference clock name
common_refclk_name | GTREFCLK0 | COMMON reference clock name
mgt_channel_name | GTHE4_CHANNEL | MGT channel primitive name
mgt_common_name | GTHE4_COMMON | COMMON primitive name
mgt_quad_name | GTHE4_QUAD | QUAD module name
mgt_txoutclk_name | TXOUTCLK | name of TX output clock port, used to create TX user clock with MMCM
mgt_txusrclk_name | TXUSRCLK | name of TX user clock port
mgt_rxoutclk_name | RXOUTCLK | name of RX output clock port
mgt_rxusrclk_name | RXUSRCLK | name of RX user clock port
mgt_txpolarity_name | TXPOLARITY | name of TX polarity port
mgt_rxpolarity_name | RXPOLARITY | name of RX polarity port
mgt_tx_powerdown_name | TXPD | name of TX power down port
mgt_rx_powerdown_name | RXPD | name of RX power down port
cppl_powerdown_name | CPLLPD | name of CPLL power down port
qpll_powerdown_name | QPLLPD | name of QPLL power down port

## US+_GTY_ports
// path | chips/xcku15p-ffva1760-2/GTY/
// file | mgt_ports.tab
// columns | 9
//name | direction | type | clock | bits | default | interface | indexed | buffer
CPLLREFCLKSEL | in | 0 |  | 3 | 3'b1
GTGREFCLK | in | 0 |  | 1
GTNORTHREFCLK0 | in | 0 |  | 1
GTNORTHREFCLK1 | in | 0 |  | 1
GTREFCLK0 | in | 0 |  | 1
GTREFCLK1 | in | 0 |  | 1
GTSOUTHREFCLK0 | in | 0 |  | 1
GTSOUTHREFCLK1 | in | 0 |  | 1
QPLL0CLK | in | c |  | 1 |  |  | y
QPLL1CLK | in | c |  | 1 |  |  | y
QPLL0REFCLK | in | c |  | 1 |  |  | y
QPLL1REFCLK | in | c |  | 1 |  |  | y
RXSYSCLKSEL | in | s |  | 2 |  |  | y
TXSYSCLKSEL | in | s |  | 2 |  |  | y
TXPLLCLKSEL | in | s |  | 2 |  |  | y
RXPLLCLKSEL | in | s |  | 2 |  |  | y
GTREFCLKMONITOR | out | 0 |  | 1
CPLLLOCKDETCLK | in | c |  | 1
CPLLLOCKEN | in | 0 |  | 1 | 1'b1
CPLLPD | in | s |  | 1 |  |  | y
CPLLREFCLKSEL | in | 0 |  | 3 | 3'b1
CPLLRESET | in | 0 |  | 1
CPLLFBCLKLOST | out | s |  | 1 |  |  | y
CPLLLOCK | out | s |  | 1 |  |  | y
CPLLREFCLKLOST | out | s |  | 1 |  |  | y
GTRESETSEL | in | s |  | 1 |  |  | y
RESETOVRD | in | 0 |  | 1
GTTXRESETSEL | in | s |  | 1 |  |  | y
GTRXRESETSEL | in | s |  | 1 |  |  | y
GTTXRESET | in | s |  | 1 |  |  | y
TXPMARESET | in | s |  | 1 |  |  | y
TXPCSRESET | in | s |  | 1 |  |  | y
TXUSERRDY | in | s |  | 1 |  |  | y
TXRESETDONE | out | s | TXUSRCLK2 | 1 |  |  | y
CFGRESET | in | s |  | 1
TXPMARESETDONE | out | s |  | 1 |  |  | y
PCSRSVDOUT | out | 0 |  | 1
RESETEXCEPTION | out | 0 |  | 1
GTPOWERGOOD | out | s |  | 1 |  |  | y
TXDCCDONE | out | 0 |  | 1
TXDCCFORCESTART | out | 0 |  | 1
TXDCCRESET | out | 0 |  | 1
GTRXRESET | in | s |  | 1 |  |  | y
RXOSCALRESET | in | s |  | 1 |  |  | y
RSOSINTDONE | out | 0 |  | 1
RXPMARESET | in | s |  | 1 |  |  | y
RXCDRRESET | in | 0 |  | 1
RXCDRFREQRESET | in | 0 |  | 1
RXDFELPMRESET | in | s |  | 1 |  |  | y
EYESCANRESET | in | s |  | 1 |  |  | y
RXPCSRESET | in | s |  | 1 |  |  | y
RXBUFRESET | in | s |  | 1 |  |  | y
RXUSERRDY | in | s |  | 1 |  |  | y
RXRESETDONE | out | s |  | 1 |  |  | y
RXPMARESETDONE | out | s |  | 1 |  |  | y
RXOOBRESET | in | 0 |  | 1
RESETEXCEPTION | out | 0 |  | 1
GTPOWERGOOD | out | s |  | 1 |  |  | y
RXCKCALDONE | out | 0 |  | 1
RXCKCALRESET | in | 0 |  | 1
RXCKCALSTART | in | 0 |  | 7

## US+_COMMONY_ports
// path | chips/xcku15p-ffva1760-2/GTY/
// file | common_ports.tab
// columns | 9
//name | direction | type | clock | bits | default | interface | indexed | buffer
QPLL0REFCLKSEL | in | 0 |  | 3 | 3'b1
QPLL1REFCLKSEL | in | 0 |  | 3 | 3'b1
GTNORTHREFCLK00 | in | 0 |  | 1
GTNORTHREFCLK01 | in | 0 |  | 1
GTNORTHREFCLK10 | in | 0 |  | 1
GTNORTHREFCLK11 | in | 0 |  | 1
GTREFCLK00 | in | c |  | 1
GTREFCLK10 | in | 0 |  | 1
GTREFCLK01 | in | c |  | 1
GTREFCLK11 | in | 0 |  | 1
GTSOUTHREFCLK00 | in | 0 |  | 1
GTSOUTHREFCLK01 | in | 0 |  | 1
GTSOUTHREFCLK00 | in | 0 |  | 1
GTSOUTHREFCLK01 | in | 0 |  | 1
QPLL0OUTCLK | out | c |  | 1
QPLL1OUTCLK | out | c |  | 1
QPLL0OUTREFCLK | out | c |  | 1
QPLL1OUTREFCLK | out | c |  | 1
REFCLKOUTMONITOR0 | out | 0 |  | 1
REFCLKOUTMONITOR1 | out | 0 |  | 1
QPLLDMONITOR0 | out | 0 |  | 8
QPLLDMONITOR1 | out | 0 |  | 8
QPLL0CLKRSVD0 | in | 0 |  | 1
QPLL1CLKRSVD0 | in | 0 |  | 1
QPLL0CLKRSVD1 | in | 0 |  | 1
QPLL1CLKRSVD1 | in | 0 |  | 1
QPLL0FBCLKLOST | out | s | QPLL0LOCKDETCLK | 1
QPLL1FBCLKLOST | out | s | QPLL1LOCKDETCLK | 1
QPLL0LOCK | out | s |  | 1
QPLL1LOCK | out | s |  | 1
QPLL0LOCKDETCLK | in | c |  | 1
QPLL1LOCKDETCLK | in | c |  | 1
QPLL0LOCKEN | in | 0 |  | 1 | 1'b1
QPLL1LOCKEN | in | 0 |  | 1 | 1'b1
QPLL0OUTREFCLK | out | c |  | 1
QPLL1OUTREFCLK | out | c |  | 1
QPLL0PD | in | s |  | 1
QPLL1PD | in | s |  | 1
QPLL0REFCLKLOST | out | s | QPLL0LOCKDETCLK | 1
QPLL1REFCLKLOST | out | s | QPLL1LOCKDETCLK | 1
QPLL0RESET | in | s |  | 1
QPLL1RESET | in | s |  | 1
QPLLRSVD1 | in | s |  | 8
QPLLRSVD2 | in | s |  | 5
QPLLRSVD3 | in | s |  | 5
QPLLRSVD4 | in | s |  | 8
BGBYPASSB | in | 0 |  | 1 | 1'b1
BGMONITORENB | in | 0 |  | 1 | 1'b1
BGPDB | in | 0 |  | 1 | 1'b1
BGRCALOVRD | in | 0 |  | 5 | 5'b11111
BGRCALOVRDENB | in | 0 |  | 1 | 1'b1
RCALENB | in | 0 |  | 1 | 1'b1
PMARSVD0 | in | 0 |  | 8
PMARSVD1 | in | 0 |  | 8
SDM0RESET | in | s |  | 1
SDM1RESET | in | s |  | 1
SDM0DATA | in | s |  | 25
SDM1DATA | in | s |  | 25
SDM0WIDTH | in | s |  | 2
SDM1WIDTH | in | s |  | 2
QPLL0FBDIV | in | 0 |  | 8 | 8'b00000000
QPLL1FBDIV | in | 0 |  | 8 | 8'b00000000
SDM0TOGGLE | in | 0 |  | 1
SDM1TOGGLE | in | 0 |  | 1
SDM0FINALOUT | out | 0 |  | 4
SDM1FINALOUT | out | 0 |  | 4
SDM0TESTDATA | out | 0 |  | 15
SDM1TESTDATA | out | 0 |  | 15