## MTF7_inversions
// path | boards/MTF7
// file | mgt_inversions.tab
// columns | 4
//channel_x | channel_y | tx invert | rx invert
0 | 0
0 | 1 |  | x
0 | 2
0 | 3
0 | 4
0 | 5 |  | x
0 | 6 |  | x
0 | 7 |  | x
0 | 8
0 | 9
0 | 10
0 | 11 |  | x
0 | 12
0 | 13 |  | x
0 | 14
0 | 15
0 | 16
0 | 17
0 | 18 |  | x
0 | 19 |  | x
0 | 20 |  | x
0 | 21
0 | 22
0 | 23
0 | 24 |  | x
0 | 25 |  | x
0 | 26 |  | x
0 | 27
0 | 28 | x
0 | 29 | x
0 | 30 |  | x
0 | 31 | x | x
0 | 32 | x | x
0 | 33
0 | 34
0 | 35 | x
0 | 36 | x
0 | 37 | x
0 | 38 | x | x
0 | 39 | x | x
1 | 0
1 | 1
1 | 2 |  | x
1 | 3 |  | x
1 | 4 |  | x
1 | 5 |  | x
1 | 6
1 | 7 |  | x
1 | 8 |  | x
1 | 9 |  | x
1 | 10 |  | x
1 | 11 |  | x
1 | 12
1 | 13
1 | 14 |  | x
1 | 15 |  | x
1 | 16 |  | x
1 | 17 |  | x
1 | 18
1 | 19
1 | 20 |  | x
1 | 21
1 | 22 |  | x
1 | 23 |  | x
1 | 24 | x
1 | 25
1 | 26 | x | x
1 | 27
1 | 28 |  | x
1 | 29 | x | x
1 | 30 | x
1 | 31 | x
1 | 32 | x | x
1 | 33 | x
1 | 34 |  | x
1 | 35 |  | x
1 | 36 | x | x
1 | 37
1 | 38 | x
1 | 39

## MTF7_refclk
// path | boards/MTF7
// file | reference_clocks.tab
// columns | 4
//clocks | label | frequency | pin
refclk | 111_0 | 125 | AR10
refclk | 113_0 | 125 | AF8
refclk | 116_0 | 125 | N10
refclk | 118_0 | 125 | E10
refclk | 211_0 | 125 | AR35
refclk | 213_0 | 125 | AF37
refclk | 216_0 | 125 | N35
refclk | 218_0 | 125 | E35
refclk | 110_1 | 640 | BB8
refclk | 113_1 | 640 | AH8
refclk | 116_1 | 640 | R10
refclk | 118_1 | 640 | G10
refclk | 211_1 | 640 | AT37
refclk | 213_1 | 640 | AH37
refclk | 216_1 | 640 | R35
refclk | 218_1 | 640 | G35

## Instructions
Inversions map
Each line contains: X and Y of an MGT, and TX and RX conversion flags.
If the field contains any text, the inversion is applied.
Reference clock map
Each line contains: header (“refclk”), label, frequency, and pin number
Label code must match reflclock labels in MGT placement map (see chip configuration spreadsheet)
Frequency is in MHz, can be floating point
Pin number is the Positive pin location on the chip